## BOM_Initial Layout_PCB1_2025-07
No. | Quantity | Comment | Designator | Footprint | Value | Manufacturer Part | Manufacturer | Supplier Part | Supplier | Primary Category | Secondary Category | Pin Count | LCSC Stock | LCSC Price | JLCPCB Stock | JLCPCB Price | Layer | Mounting Style | Convert to PCB | Add into BOM | 3D Model Title | Device | Name | Unique ID
1 | 2 | YK16S-L7.2-B10Ka(32-8)-G-A29 | AnalogJoyL,AnalogJoyR | JOYTICK-TH_YF16S-FL7.2-B5KB-45-10-Y_1 |  | YK16S-L7.2-B10Ka(32-8)-G-A29 | YTL(亚特联) | C37323746 | LCSC | Switches | Navigation Switches, Joystick | 14 |  |  | 30 | 0.0607 | T | DIP |  | yes | JOYTICK-TH_YF16S-FL7.2-B5KB-45-10-Y_1 | YK16S-L7.2-B10Ka(32-8)-G-A29 | YK16S-L7.2-B10Ka(32-8)-G-A29 | gge6,gge30
2 | 1 | B-2100S02P-A110 | BAT_CON | HDR-TH_2P-P2.54-V-M-1 |  | B-2100S02P-A110 | Ckmtw(灿科盟) | C124375 | LCSC | Connectors | Pin Headers | 2 |  |  | 61793 | 0.0035 | T | DIP |  | yes | HDR-M-2.54_1x2 | B-2100S02P-A110 | B-2100S02P-A110 | gge64
3 | 1 | B-2100S04P-A110 | BUZZER | HDR-TH_4P-P2.54-V-M |  | B-2100S04P-A110 | Ckmtw(灿科盟) | C124378 | LCSC | Connectors | Pin Headers | 4 |  |  | 38934 | 0.0064 | T | DIP |  | yes | HDR-TH_4P-P2.54-M-LI-1X4P | B-2100S04P-A110 | B-2100S04P-A110 | gge47
4 | 2 | 10uF | C2,C3 | C1206 | 10uF | CL31A106KBHNNNE | SAMSUNG(三星) | C13585 | LCSC | Capacitors | Multilayer Ceramic Capacitors MLCC - SMD/SMT | 2 |  |  | 2321061 | 0.0048 | T | SMT |  | yes | C1206_L3.2-W1.6-H1.3 | CL31A106KBHNNNE | 10uF | gge1,gge2
5 | 2 | 12pF | C9,C10 | C0603 | 12pF | CL10C120JB8NNNC | SAMSUNG(三星) | C38523 | LCSC | Capacitors | Multilayer Ceramic Capacitors MLCC - SMD/SMT | 2 |  |  | 732870 | 0.0007 | T | SMT |  | yes | C0603_L1.6-W0.8-H0.8 | CL10C120JB8NNNC | 12pF | gge9,gge10
6 | 2 | 22pF | C11,C12 | C0805 | 22pF | CL21C220JBANNNC | SAMSUNG(三星) | C1804 | LCSC | Capacitors | Multilayer Ceramic Capacitors MLCC - SMD/SMT | 2 |  |  | 485807 | 0.0013 | T | SMT |  | yes | C0805_L2.0-W1.3-H1.3 | CL21C220JBANNNC | 22pF | gge13,gge14
7 | 4 | 100nF | C14,C15,C16,C17 | C0402 | 100nF | CL05B104KB54PNC | SAMSUNG(三星) | C307331 | LCSC | Capacitors | Multilayer Ceramic Capacitors MLCC - SMD/SMT | 2 |  |  | 10317175 | 0.0007 | T | SMT |  | yes | C0402_L1.0-W0.5-H0.5 | CL05B104KB54PNC | 100nF | gge32,gge32_1,gge32_2,gge32_3
8 | 1 | PM254-1-04-W-8.5 | EEPROM | HDR-TH_4P-P2.54-H-F-W10.0-N |  | PM254-1-04-W-8.5 | HCTL(华灿天禄) | C2897386 | LCSC | Connectors | Female Headers | 4 |  |  | 5158 | 0.0145 | T | DIP |  | yes | HDR-TH_4P-P2.54-H-F-W10.0-N | PM254-1-04-W-8.5 | PM254-1-04-W-8.5 | gge48
9 | 1 | DS1023-2*4SF11 | ESP_01 | HDR-TH_8P-P2.54-V-F-R2-C4-S2.54 |  | DS1023-2*4SF11 | CONNFLY | C92271 | LCSC | Connectors | Female Headers | 8 |  |  | 2198 | 0.0129 | T | DIP |  | yes | HDR-TH_8P-P2.54-F-LI-2X4P | DS1023-2*4SF11 | DS1023-2*4SF11 | gge49
10 | 1 | W25Q16JVSSIQ | FLASH | SOIC-8_L5.3-W5.3-P1.27-LS8.0-BL |  | W25Q16JVSSIQ | WINBOND(华邦) | C131025 | LCSC | Memory | NOR FLASH | 8 |  |  | 16868 | 0.1177 | T | SMT |  | yes | SOIC-8_L5.3-W5.3-H1.9-LS7.9-P1.27 | W25Q16JVSSIQ | W25Q16JVSSIQ | gge39
11 | 1 | 2.54-2*10P弯简牛 | JTAG | IDC-TH_20P-L33.0-W13.8-H-M-R2-C10-P2.54-S2.54-TR |  | 2.54-2*10P弯简牛 | BOOMELE(博穆精密) | C9144 | LCSC | Connectors | IDC Connectors | 20 |  |  | 47 | 0.0232 | T | DIP |  | yes | IDC-TH_20P-L33.0-W13.8-H-M-R2-C10-P2.54-S2.54-TR | 2.54-2*10P弯简牛 | 2.54-2*10P弯简牛 | gge59
12 | 1 | A2541HWV-10P | LCD_HEADER | HDR-TH_10P-P2.54-V-F-1 |  | A2541HWV-10P | CJT(长江连接器) | C225507 | LCSC | Connectors | Female Headers | 10 |  |  | 963 | 0.0293 | T | DIP |  | yes | HDR-TH_10P-P2.54-F-LI-1X10P | A2541HWV-10P_C225507 | A2541HWV-10P | gge43
13 | 1 | TF PUSH | MicroSD | TF-SMD_TF-PUSH |  | TF PUSH | SHOU HAN(首韩) | C393941 | LCSC | Connectors | SD Card / Memory Card Connector | 13 |  |  | 93821 | 0.0081 | T | SMT |  | yes | TF-SMD_TF-PUSH | TF PUSH | TF PUSH | gge5
14 | 1 | 1MΩ | R7 | R1206 | 1MΩ | 1206W4F1004T5E | UNI-ROYAL(厚声) | C17927 | LCSC | Resistors | Chip Resistor - Surface Mount | 2 |  |  | 1348027 | 0.0004 | T | SMT |  | yes | R1206_L3.2-W1.6-H0.6 | 1206W4F1004T5E | 1MΩ | gge12
15 | 14 | 10kΩ | R34,R35,R36,R37,R38,R39,R41,R42,R43,R44,R45,R46,R47,R48 | R0603 | 10kΩ | 0603WAF1002T5E | UNI-ROYAL(厚声) | C25804 | LCSC | Resistors | Chip Resistor - Surface Mount | 2 |  |  | 27317386 | 0.0002 | T | SMT |  | yes | R0603 | 0603WAF1002T5E | 10kΩ | gge50,gge50_1,gge50_2,gge51,gge52,gge53,gge54,gge55,gge55_1,gge55_2,gge55_3,gge55_4,gge55_5,gge55_6
16 | 1 | STM32F407VET6 | STM32F407VET6 | LQFP-100_L14.0-W14.0-P0.50-LS16.0-BL |  | STM32F407VET6 | ST(意法半导体) | C28730 | LCSC | Embedded Processors & Controllers | Microcontrollers (MCU/MPU/SOC) | 100 |  |  | 77483 | 0.3862 | T | SMT |  | yes | LQFP-100_L14.0-W14.0-H1.4-LS16.0-P0.50 | STM32F407VET6 | STM32F407VET6 | gge65
17 | 1 | K3-1391B-51 | SW1 | SW-TH_K3-1391B-51 |  | K3-1391B-51 | 韩国韩荣 | C92656 | LCSC | Switches | Slide Switches | 5 |  |  | 303 | 0.0558 | T | DIP |  | yes | SW-TH_K3-1391B-51 | K3-1391B-51 | K3-1391B-51 | gge62
18 | 10 | K2-1103DP-M4SW-04 | SW_LDPAD_D,SW_LDPAD_L,SW_LDPAD_R,SW_LDPAD_U,SW_RDPAD_D,SW_RDPAD_L,SW_RDPAD_R,SW_RDPAD_U,SW_SDPAD2,SW_SDPAD_1 | SW-TH_4P-L12.0-W12.0-P5.00-LS12.5_TC-1103XX |  | K2-1103DP-M4SW-04 |  | C136702 | LCSC |  |  | 4 |  |  | 0 | 0.0108 | T | DIP |  | yes | SW-TH_4P-L12.0-W12.0-P5.00-LS12.5_TC-1103XX | K2-1103DP-M4SW-04 | K2-1103DP-M4SW-04 | gge20,gge21,gge22,gge23,gge24,gge25,gge26,gge27,gge28,gge29
19 | 1 | TPS73733DCQR | TPS73733 | SOT-223-6_L6.5-W3.5-P1.27-BL |  | TPS73733DCQR | TI(德州仪器) | C31334 | LCSC | Power Management (PMIC) | Voltage Regulators - Linear, Low Drop Out (LDO) Regulators | 6 |  |  | 4113 | 0.0673 | T | SMT |  | yes | SOT-223-6_L6.5-W3.5-H1.6-LS7.0-P1.27 | TPS73733DCQR | TPS73733DCQR | gge60
20 | 1 | 2.54-1*3P正弯针 | USART2 | HDR-TH_3P-P2.54-H-M-BW7.2-P |  | 2.54-1*3P正弯针 | BOOMELE(博穆精密) | C92159 | LCSC | Connectors | Pin Headers | 3 |  |  | 1920 | 0.0027 | T | DIP |  | yes | HDR-TH_3P-P2.54-M-WI-1X3P-R1 | 2.54-1*3P正弯针 | 2.54-1*3P正弯针 | gge66
21 | 1 | 8MHz | X8MHz | OSC-TH_L10.0-W4.5-P5.00 | 8MHz | X49SD8MSD2SC | YXC(扬兴晶振) | C21263 | LCSC | Crystals, Oscillators, Resonators | Crystals | 2 |  |  | 28717 | 0.011 | T | DIP |  | yes | HC-49US_L11.0-W4.5-H3.5-P4.88 | X49SD8MSD2SC | 8MHz | gge42
22 | 1 | 32kHz | X32KHz | CRYSTAL-TH_BD2.1-P0.70-D0.3 | 32kHz | FL26T2-32.000-NTLLLDTL | HCI(杭晶) | C3013591 | LCSC | Crystals, Oscillators, Resonators | Crystals | 2 |  |  | 347 | 0.0383 | T | DIP |  | yes | OSC-TH_BD2.1-H6.0-P1.0-D0.3 | FL26T2-32.000-NTLLLDTL | 32kHz | gge63