## PickAndPlace_PCB1_2025-08-12
Designator | Device | Footprint | Mid X | Mid Y | Ref X | Ref Y | Pad X | Pad Y | Pins | Layer | Rotation | SMD | Comment | LCSC Part Name | Supplier Part | Manufacturer | Manufacturer Part | Supplier Footprint | JLCPCB Part Class | Supplier | Datasheet | 3D Model | Add into BOM | Value
C_MCU | CL31A106KBHNNNE | C1206 | 61.92mm | -68.537mm | 61.92mm | -68.537mm | 61.92mm | -70.13mm | 2 | T | 90 | Yes | 10uF | 10uF ±10% 50V | C13585 | SAMSUNG(三星) | CL31A106KBHNNNE | 1206 | Basic Part | LCSC | https://atta.szlcsc.com/upload/public/pdf/source/20160218/1457707763339.pdf | C1206_L3.2-W1.6-H1.3 | yes | 10uF
C_MCU1 | CL31A106KBHNNNE | C1206 | 66.929mm | -68.453mm | 66.929mm | -68.453mm | 66.929mm | -70.046mm | 2 | T | 90 | Yes | 10uF | 10uF ±10% 50V | C13585 | SAMSUNG(三星) | CL31A106KBHNNNE | 1206 | Basic Part | LCSC | https://atta.szlcsc.com/upload/public/pdf/source/20160218/1457707763339.pdf | C1206_L3.2-W1.6-H1.3 | yes | 10uF
C_XTAL1 | CL21C220JBANNNC | C0805 | 36.703mm | -51.435mm | 36.703mm | -51.435mm | 37.703mm | -51.435mm | 2 | T | 180 | Yes | 22pF | 22pF ±5% 50V | C1804 | SAMSUNG(三星) | CL21C220JBANNNC | 0805 | Basic Part | LCSC | https://atta.szlcsc.com/upload/public/pdf/source/20160218/1457707763339.pdf | C0805_L2.0-W1.3-H1.3 | yes | 22pF
C_XTAL2 | CL21C220JBANNNC | C0805 | 36.703mm | -55.118mm | 36.703mm | -55.118mm | 37.703mm | -55.118mm | 2 | T | 180 | Yes | 22pF | 22pF ±5% 50V |  | SAMSUNG(三星) | CL21C220JBANNNC | 0805 | Basic Part | LCSC | https://atta.szlcsc.com/upload/public/pdf/source/20160218/1457707763339.pdf | C0805_L2.0-W1.3-H1.3 | yes | 22pF
C_JTAG | CL05B104KB54PNC | C0402 | 5.715mm | -15.24mm | 5.715mm | -15.24mm | 5.17mm | -15.24mm | 2 | T | 0 | Yes | 100nF | 100nF ±10% 50V | C307331 | SAMSUNG(三星) | CL05B104KB54PNC | 0402 | Basic Part | LCSC | https://atta.szlcsc.com/upload/public/pdf/source/20160218/1457707763339.pdf | C0402_L1.0-W0.5-H0.5 | yes | 100nF
MicroSD | TF PUSH | TF-SMD_TF-PUSH | 55.09mm | -161.233mm | 55.09mm | -161.233mm | 57.34mm | -155.933mm | 13 | T | 0 | Yes | TF PUSH | 自弹式 MicroSD卡(TF卡) 卡座 | C393941 | SHOU HAN(首韩) | TF PUSH | SMD | Extended Part | LCSC | https://atta.szlcsc.com/upload/public/pdf/source/20191011/C393941_0DDD896EE907FEB750D8B7B8982E2A67.pdf | TF-SMD_TF-PUSH | yes
R_XTAL | 1206W4F1004T5E | R1206 | 45.466mm | -53.213mm | 45.466mm | -53.213mm | 45.466mm | -54.692mm | 2 | T | 90 | Yes | 1MΩ | 1MΩ ±1% 250mW 厚膜电阻 | C17927 | UNI-ROYAL(厚声) | 1206W4F1004T5E | 1206 | Basic Part | LCSC | https://atta.szlcsc.com/upload/public/pdf/source/20200306/C422600_1E6D84923E4A46A82E41ADD87F860B5C.pdf | R1206_L3.2-W1.6-H0.6 | yes | 1MΩ
FLASH | W25Q16JVSSIQ | SOIC-8_L5.3-W5.3-P1.27-LS8.0-BL | 60.833mm | -40.894mm | 60.833mm | -40.894mm | 58.928mm | -44.424mm | 8 | T | 0 | Yes | W25Q16JVSSIQ | W25Q16JVSSIQ | C131025 | WINBOND(华邦) | W25Q16JVSSIQ | SOIC-8-208mil | Extended Part | LCSC | https://atta.szlcsc.com/upload/public/pdf/source/20210318/C131025_490139441AABAB3970D06D5A0D9163A5.pdf | SOIC-8_L5.3-W5.3-H1.9-LS7.9-P1.27 | yes
AnalogJoyL | YK16S-L7.2-B10Ka(32-8)-G-A29 | JOYTICK-TH_YF16S-FL7.2-B5KB-45-10-Y_1 | 32mm | -141.047mm | 32mm | -141.047mm | 31.01mm | -149.747mm | 14 | T | 0 | No | YK16S-L7.2-B10Ka(32-8)-G-A29 | YK16S-L7.2-B10Ka(32-8)-G-A29 | C37323746 | YTL(亚特联) | YK16S-L7.2-B10Ka(32-8)-G-A29 | 插件-14P,25.5x20.3mm | Extended Part | LCSC | https://atta.szlcsc.com/upload/public/pdf/source/20240806/64164D0292DFB73772BA7D51AE6DE61A.pdf | JOYTICK-TH_YF16S-FL7.2-B5KB-45-10-Y_1 | yes
AnalogJoyR | YK16S-L7.2-B10Ka(32-8)-G-A29 | JOYTICK-TH_YF16S-FL7.2-B5KB-45-10-Y_1 | 78mm | -141.047mm | 78mm | -141.047mm | 77.01mm | -149.747mm | 14 | T | 0 | No | YK16S-L7.2-B10Ka(32-8)-G-A29 | YK16S-L7.2-B10Ka(32-8)-G-A29 | C37323746 | YTL(亚特联) | YK16S-L7.2-B10Ka(32-8)-G-A29 | 插件-14P,25.5x20.3mm | Extended Part | LCSC | https://atta.szlcsc.com/upload/public/pdf/source/20240806/64164D0292DFB73772BA7D51AE6DE61A.pdf | JOYTICK-TH_YF16S-FL7.2-B5KB-45-10-Y_1 | yes
X8MHz | X49SD8MSD2SC | OSC-TH_L10.0-W4.5-P5.00 | 41.529mm | -53.594mm | 41.529mm | -53.594mm | 41.529mm | -51.144mm | 2 | T | 0 | No | 8MHz | HC-49US 8MHZ 2P 49S 20PF ±20PPM -20~70℃ (±30PPM) | C21263 | YXC(扬兴晶振) | X49SD8MSD2SC | HC-49S | Extended Part | LCSC | https://atta.szlcsc.com/upload/public/pdf/source/20240329/977D7F2434F98B2BE33270BB9FF3D86D.pdf | HC-49US_L11.0-W4.5-H3.5-P4.88 | yes | 8MHz
R_JTAG0 | 0603WAF1002T5E | R0603 | 46.228mm | -16.383mm | 46.228mm | -16.383mm | 46.228mm | -15.63mm | 2 | T | 270 | Yes | 10kΩ | 厚膜电阻 10kΩ ±1% 100mW | C25804 | UNI-ROYAL(厚声) | 0603WAF1002T5E | 0603 | Basic Part | LCSC | https://atta.szlcsc.com/upload/public/pdf/source/20200306/C422600_1E6D84923E4A46A82E41ADD87F860B5C.pdf | R0603 | yes | 10kΩ
R_JTAG1 | 0603WAF1002T5E | R0603 | 48.895mm | -16.424mm | 48.895mm | -16.424mm | 48.895mm | -15.671mm | 2 | T | 270 | Yes | 10kΩ | 厚膜电阻 10kΩ ±1% 100mW | C25804 | UNI-ROYAL(厚声) | 0603WAF1002T5E | 0603 | Basic Part | LCSC | https://atta.szlcsc.com/upload/public/pdf/source/20200306/C422600_1E6D84923E4A46A82E41ADD87F860B5C.pdf | R0603 | yes | 10kΩ
R_JTAG2 | 0603WAF1002T5E | R0603 | 51.435mm | -16.424mm | 51.435mm | -16.424mm | 51.435mm | -15.671mm | 2 | T | 270 | Yes | 10kΩ | 厚膜电阻 10kΩ ±1% 100mW | C25804 | UNI-ROYAL(厚声) | 0603WAF1002T5E | 0603 | Basic Part | LCSC | https://atta.szlcsc.com/upload/public/pdf/source/20200306/C422600_1E6D84923E4A46A82E41ADD87F860B5C.pdf | R0603 | yes | 10kΩ
R_JTAG3 | 0603WAF1002T5E | R0603 | 54.212mm | -16.424mm | 54.212mm | -16.424mm | 54.212mm | -15.671mm | 2 | T | 270 | Yes | 10kΩ | 厚膜电阻 10kΩ ±1% 100mW | C25804 | UNI-ROYAL(厚声) | 0603WAF1002T5E | 0603 | Basic Part | LCSC | https://atta.szlcsc.com/upload/public/pdf/source/20200306/C422600_1E6D84923E4A46A82E41ADD87F860B5C.pdf | R0603 | yes | 10kΩ
R_JTAG4 | 0603WAF1002T5E | R0603 | 56.642mm | -16.424mm | 56.642mm | -16.424mm | 56.642mm | -15.671mm | 2 | T | 270 | Yes | 10kΩ | 厚膜电阻 10kΩ ±1% 100mW | C25804 | UNI-ROYAL(厚声) | 0603WAF1002T5E | 0603 | Basic Part | LCSC | https://atta.szlcsc.com/upload/public/pdf/source/20200306/C422600_1E6D84923E4A46A82E41ADD87F860B5C.pdf | R0603 | yes | 10kΩ
R_FLASH | 0603WAF1002T5E | R0603 | 55.88mm | -43.434mm | 55.88mm | -43.434mm | 55.88mm | -42.681mm | 2 | T | 270 | Yes | 10kΩ | 厚膜电阻 10kΩ ±1% 100mW | C25804 | UNI-ROYAL(厚声) | 0603WAF1002T5E | 0603 | Basic Part | LCSC | https://atta.szlcsc.com/upload/public/pdf/source/20200306/C422600_1E6D84923E4A46A82E41ADD87F860B5C.pdf | R0603 | yes | 10kΩ
R_MCU | 0603WAF1002T5E | R0603 | 57.658mm | -68.453mm | 57.658mm | -68.453mm | 57.658mm | -69.206mm | 2 | T | 90 | Yes | 10kΩ | 厚膜电阻 10kΩ ±1% 100mW | C25804 | UNI-ROYAL(厚声) | 0603WAF1002T5E | 0603 | Basic Part | LCSC | https://atta.szlcsc.com/upload/public/pdf/source/20200306/C422600_1E6D84923E4A46A82E41ADD87F860B5C.pdf | R0603 | yes | 10kΩ
R_MCU1 | 0603WAF1002T5E | R0603 | 50.038mm | -22.352mm | 50.038mm | -22.352mm | 49.285mm | -22.352mm | 2 | T | 0 | Yes | 10kΩ | 厚膜电阻 10kΩ ±1% 100mW | C25804 | UNI-ROYAL(厚声) | 0603WAF1002T5E | 0603 | Basic Part | LCSC | https://atta.szlcsc.com/upload/public/pdf/source/20200306/C422600_1E6D84923E4A46A82E41ADD87F860B5C.pdf | R0603 | yes | 10kΩ
CFlash | CL05B104KB54PNC | C0402 | 57.785mm | -22.352mm | 57.785mm | -22.352mm | 57.785mm | -21.807mm | 2 | T | 270 | Yes | 100nF | 100nF ±10% 50V | C307331 | SAMSUNG(三星) | CL05B104KB54PNC | 0402 | Basic Part | LCSC | https://atta.szlcsc.com/upload/public/pdf/source/20160218/1457707763339.pdf | C0402_L1.0-W0.5-H0.5 | yes | 100nF
C_BAT | CL05B104KB54PNC | C0402 | 91.948mm | -16.764mm | 91.948mm | -16.764mm | 91.948mm | -16.219mm | 2 | T | 270 | Yes | 100nF | 100nF ±10% 50V | C307331 | SAMSUNG(三星) | CL05B104KB54PNC | 0402 | Basic Part | LCSC | https://atta.szlcsc.com/upload/public/pdf/source/20160218/1457707763339.pdf | C0402_L1.0-W0.5-H0.5 | yes | 100nF
TPS73733 | TPS73733DCQR | SOT-223-6_L6.5-W3.5-P1.27-BL | 87.376mm | -13.716mm | 87.376mm | -13.716mm | 84.836mm | -16.815mm | 6 | T | 0 | Yes | TPS73733DCQR | 具有反向电流保护和使能功能的 1A 超低压降稳压器 | C31334 | TI(德州仪器) | TPS73733DCQR | SOT-223-6 | Extended Part | LCSC | https://www.ti.com/cn/lit/gpn/tps737 | SOT-223-6_L6.5-W3.5-H1.6-LS7.0-P1.27 | yes
C_SD | CL05B104KB54PNC | C0402 | 49.81mm | -148.333mm | 49.81mm | -148.333mm | 49.81mm | -147.788mm | 2 | T | 270 | Yes | 100nF | 100nF ±10% 50V | C307331 | SAMSUNG(三星) | CL05B104KB54PNC | 0402 | Basic Part | LCSC | https://atta.szlcsc.com/upload/public/pdf/source/20160218/1457707763339.pdf | C0402_L1.0-W0.5-H0.5 | yes | 100nF
R_SD0 | 0603WAF1002T5E | R0603 | 56.321mm | -148.025mm | 56.321mm | -148.025mm | 56.321mm | -148.779mm | 2 | T | 90 | Yes | 10kΩ | 厚膜电阻 10kΩ ±1% 100mW | C25804 | UNI-ROYAL(厚声) | 0603WAF1002T5E | 0603 | Basic Part | LCSC | https://atta.szlcsc.com/upload/public/pdf/source/20200306/C422600_1E6D84923E4A46A82E41ADD87F860B5C.pdf | R0603 | yes | 10kΩ
R_SD1 | 0603WAF1002T5E | R0603 | 58.023mm | -148.025mm | 58.023mm | -148.025mm | 58.023mm | -148.779mm | 2 | T | 90 | Yes | 10kΩ | 厚膜电阻 10kΩ ±1% 100mW | C25804 | UNI-ROYAL(厚声) | 0603WAF1002T5E | 0603 | Basic Part | LCSC | https://atta.szlcsc.com/upload/public/pdf/source/20200306/C422600_1E6D84923E4A46A82E41ADD87F860B5C.pdf | R0603 | yes | 10kΩ
R_SD2 | 0603WAF1002T5E | R0603 | 59.845mm | -148.025mm | 59.845mm | -148.025mm | 59.845mm | -148.779mm | 2 | T | 90 | Yes | 10kΩ | 厚膜电阻 10kΩ ±1% 100mW | C25804 | UNI-ROYAL(厚声) | 0603WAF1002T5E | 0603 | Basic Part | LCSC | https://atta.szlcsc.com/upload/public/pdf/source/20200306/C422600_1E6D84923E4A46A82E41ADD87F860B5C.pdf | R0603 | yes | 10kΩ
R_SD3 | 0603WAF1002T5E | R0603 | 54.613mm | -148.025mm | 54.613mm | -148.025mm | 54.613mm | -147.272mm | 2 | T | 270 | Yes | 10kΩ | 厚膜电阻 10kΩ ±1% 100mW | C25804 | UNI-ROYAL(厚声) | 0603WAF1002T5E | 0603 | Basic Part | LCSC | https://atta.szlcsc.com/upload/public/pdf/source/20200306/C422600_1E6D84923E4A46A82E41ADD87F860B5C.pdf | R0603 | yes | 10kΩ
R_SD4 | 0603WAF1002T5E | R0603 | 52.962mm | -148.025mm | 52.962mm | -148.025mm | 52.962mm | -147.272mm | 2 | T | 270 | Yes | 10kΩ | 厚膜电阻 10kΩ ±1% 100mW | C25804 | UNI-ROYAL(厚声) | 0603WAF1002T5E | 0603 | Basic Part | LCSC | https://atta.szlcsc.com/upload/public/pdf/source/20200306/C422600_1E6D84923E4A46A82E41ADD87F860B5C.pdf | R0603 | yes | 10kΩ
R_SD5 | 0603WAF1002T5E | R0603 | 51.241mm | -148.025mm | 51.241mm | -148.025mm | 51.241mm | -147.272mm | 2 | T | 270 | Yes | 10kΩ | 厚膜电阻 10kΩ ±1% 100mW | C25804 | UNI-ROYAL(厚声) | 0603WAF1002T5E | 0603 | Basic Part | LCSC | https://atta.szlcsc.com/upload/public/pdf/source/20200306/C422600_1E6D84923E4A46A82E41ADD87F860B5C.pdf | R0603 | yes | 10kΩ
BAT_CON | B-2100S02P-A110 | HDR-TH_2P-P2.54-V-M-1 | 98.933mm | -3.429mm | 98.933mm | -3.429mm | 98.933mm | -2.159mm | 2 | T | 270 | No | B-2100S02P-A110 | 1x2P 间距:2.54mm 直插 | C124375 | Ckmtw(灿科盟) | B-2100S02P-A110 | 插件,P=2.54mm | Extended Part | LCSC | https://atta.szlcsc.com/upload/public/pdf/source/20221019/2EE72DAC61CAA62C0A53546E211F9C15.pdf | HDR-M-2.54_1x2 | yes
STM32F407VET6 | STM32F407VET6 | LQFP-100_L14.0-W14.0-P0.50-LS16.0-BL | 56.515mm | -55.753mm | 56.515mm | -55.753mm | 48.965mm | -49.753mm | 100 | T | 270 | Yes | STM32F407VET6 | 带DSP和FPU的高性能基础系列ARM Cortex-M4 MCU，具有512 KB Flash、168 MHz CPU、ART加速器、以太网和FSMC | C28730 | ST(意法半导体) | STM32F407VET6 | LQFP-100(14x14) | Extended Part | LCSC | https://atta.szlcsc.com/upload/public/pdf/source/20140801/1457707197138.pdf | LQFP-100_L14.0-W14.0-H1.4-LS16.0-P0.50 | yes
USART2 | 2.54-1*3P正弯针 | HDR-TH_3P-P2.54-H-M-BW7.2-P | 76.073mm | -7.366mm | 76.073mm | -7.366mm | 78.613mm | -7.366mm | 3 | T | 180 | No | 2.54-1*3P正弯针 | 1x3P 间距:2.54mm 方针 弯插 | C92159 | BOOMELE(博穆精密) | 2.54-1*3P正弯针 | 弯插,P=2.54mm | Extended Part | LCSC | https://atta.szlcsc.com/upload/public/pdf/source/20181121/C2334_B051029C4931EB562F9DCCAAD18AC88A.pdf | HDR-TH_3P-P2.54-M-WI-1X3P-R1 | yes
EEPROM | AT24C256C-SSHL-T | SOIC-8_L4.9-W3.9-P1.27-LS6.0-BL | 50.673mm | -41.148mm | 50.673mm | -41.148mm | 52.578mm | -38.376mm | 8 | T | 180 | Yes | AT24C256C-SSHL-T | AT24C256C-SSHL-T | C6482 | MICROCHIP(美国微芯) | AT24C256C-SSHL-T | SOIC-8 | Extended Part | LCSC | https://atta.szlcsc.com/upload/public/pdf/source/20140704/1457707098744.pdf | SOIC-8_L4.9-W3.9-H1.7-LS6.0-P1.27 | yes
BUZZER1 | MLT-8530 | BUZ-SMD_4P-L8.5-W8.5-P8.50-BR | 6.985mm | -25.781mm | 6.985mm | -25.781mm | 3.385mm | -29.381mm | 4 | T | 0 | Yes | 2.7kHz | MLT-8530 | C94599 | 华能 | MLT-8530 | SMD,8.5x8.5mm | Extended Part | LCSC | https://atta.szlcsc.com/upload/public/pdf/source/20170522/1495448322339.pdf | BUZ-SMD_4P-L8.5-W8.5-H3.0 | yes | 2.7kHz
JTAG | BH254VS-20P | CONN-SMD_20P-P2.54_B-3000N20P-0110 | 54.991mm | -6.604mm | 54.991mm | -6.604mm | 43.561mm | -9.804mm | 20 | T | 0 | Yes | BH254VS-20P | 2.54mm 2x10P 排数:2 每排P数:10 | C492447 | XFCN(兴飞) | BH254VS-20P | SMD,P=2.54mm | Extended Part | LCSC | https://atta.szlcsc.com/upload/public/pdf/source/20200312/C492447_49B77653AE8F6093CD08ED26F28B474A.pdf | CONN-SMD_IDC2.54-LS-2x10P | yes
SW_SDPAD2 | TS-1003ST-26 | SW-SMD_4P-L12.0-W12.0-P5.00-LS15.4 | 45.746mm | -119.586mm | 45.746mm | -119.586mm | 53.104mm | -122.086mm | 4 | T | 0 | Yes | TS-1003ST-26 | 12*12*7.3mm 立贴 轻触开关 | C455234 | XUNPU(讯普) | TS-1003ST-26 | SMD,12x12mm | Extended Part | LCSC | https://atta.szlcsc.com/upload/public/pdf/source/20191118/C455234_73424BDB37A062593CBEFEF15F19C1EC.pdf | SW-SMD_4P-L12.0-W12.0-H14-P5.00-LS15.2 | yes
SW_SDPAD_1 | TS-1003ST-26 | SW-SMD_4P-L12.0-W12.0-P5.00-LS15.4 | 64.254mm | -119.586mm | 64.254mm | -119.586mm | 71.612mm | -122.086mm | 4 | T | 0 | Yes | TS-1003ST-26 | 12*12*7.3mm 立贴 轻触开关 | C455234 | XUNPU(讯普) | TS-1003ST-26 | SMD,12x12mm | Extended Part | LCSC | https://atta.szlcsc.com/upload/public/pdf/source/20191118/C455234_73424BDB37A062593CBEFEF15F19C1EC.pdf | SW-SMD_4P-L12.0-W12.0-H14-P5.00-LS15.2 | yes
SW_LDPAD_D | TS-1003ST-26 | SW-SMD_4P-L12.0-W12.0-P5.00-LS15.4 | 24mm | -112.633mm | 24mm | -112.633mm | 31.358mm | -115.133mm | 4 | T | 0 | Yes | TS-1003ST-26 | 12*12*7.3mm 立贴 轻触开关 | C455234 | XUNPU(讯普) | TS-1003ST-26 | SMD,12x12mm | Extended Part | LCSC | https://atta.szlcsc.com/upload/public/pdf/source/20191118/C455234_73424BDB37A062593CBEFEF15F19C1EC.pdf | SW-SMD_4P-L12.0-W12.0-H14-P5.00-LS15.2 | yes
SW_LDPAD_L | TS-1003ST-26 | SW-SMD_4P-L12.0-W12.0-P5.00-LS15.4 | 10mm | -98.633mm | 10mm | -98.633mm | 17.358mm | -101.133mm | 4 | T | 0 | Yes | TS-1003ST-26 | 12*12*7.3mm 立贴 轻触开关 | C455234 | XUNPU(讯普) | TS-1003ST-26 | SMD,12x12mm | Extended Part | LCSC | https://atta.szlcsc.com/upload/public/pdf/source/20191118/C455234_73424BDB37A062593CBEFEF15F19C1EC.pdf | SW-SMD_4P-L12.0-W12.0-H14-P5.00-LS15.2 | yes
SW_LDPAD_R | TS-1003ST-26 | SW-SMD_4P-L12.0-W12.0-P5.00-LS15.4 | 38mm | -98.633mm | 38mm | -98.633mm | 45.358mm | -101.133mm | 4 | T | 0 | Yes | TS-1003ST-26 | 12*12*7.3mm 立贴 轻触开关 | C455234 | XUNPU(讯普) | TS-1003ST-26 | SMD,12x12mm | Extended Part | LCSC | https://atta.szlcsc.com/upload/public/pdf/source/20191118/C455234_73424BDB37A062593CBEFEF15F19C1EC.pdf | SW-SMD_4P-L12.0-W12.0-H14-P5.00-LS15.2 | yes
SW_LDPAD_U | TS-1003ST-26 | SW-SMD_4P-L12.0-W12.0-P5.00-LS15.4 | 24mm | -84.633mm | 24mm | -84.633mm | 31.358mm | -87.133mm | 4 | T | 0 | Yes | TS-1003ST-26 | 12*12*7.3mm 立贴 轻触开关 | C455234 | XUNPU(讯普) | TS-1003ST-26 | SMD,12x12mm | Extended Part | LCSC | https://atta.szlcsc.com/upload/public/pdf/source/20191118/C455234_73424BDB37A062593CBEFEF15F19C1EC.pdf | SW-SMD_4P-L12.0-W12.0-H14-P5.00-LS15.2 | yes
SW_RDPAD_D | TS-1003ST-26 | SW-SMD_4P-L12.0-W12.0-P5.00-LS15.4 | 86.09mm | -112.125mm | 86.09mm | -112.125mm | 93.448mm | -114.625mm | 4 | T | 0 | Yes | TS-1003ST-26 | 12*12*7.3mm 立贴 轻触开关 | C455234 | XUNPU(讯普) | TS-1003ST-26 | SMD,12x12mm | Extended Part | LCSC | https://atta.szlcsc.com/upload/public/pdf/source/20191118/C455234_73424BDB37A062593CBEFEF15F19C1EC.pdf | SW-SMD_4P-L12.0-W12.0-H14-P5.00-LS15.2 | yes
SW_RDPAD_L | TS-1003ST-26 | SW-SMD_4P-L12.0-W12.0-P5.00-LS15.4 | 70.577mm | -98.125mm | 70.577mm | -98.125mm | 77.935mm | -100.625mm | 4 | T | 0 | Yes | TS-1003ST-26 | 12*12*7.3mm 立贴 轻触开关 | C455234 | XUNPU(讯普) | TS-1003ST-26 | SMD,12x12mm | Extended Part | LCSC | https://atta.szlcsc.com/upload/public/pdf/source/20191118/C455234_73424BDB37A062593CBEFEF15F19C1EC.pdf | SW-SMD_4P-L12.0-W12.0-H14-P5.00-LS15.2 | yes
SW_RDPAD_R | TS-1003ST-26 | SW-SMD_4P-L12.0-W12.0-P5.00-LS15.4 | 100.09mm | -98.125mm | 100.09mm | -98.125mm | 107.448mm | -100.625mm | 4 | T | 0 | Yes | TS-1003ST-26 | 12*12*7.3mm 立贴 轻触开关 | C455234 | XUNPU(讯普) | TS-1003ST-26 | SMD,12x12mm | Extended Part | LCSC | https://atta.szlcsc.com/upload/public/pdf/source/20191118/C455234_73424BDB37A062593CBEFEF15F19C1EC.pdf | SW-SMD_4P-L12.0-W12.0-H14-P5.00-LS15.2 | yes
SW_RDPAD_U | TS-1003ST-26 | SW-SMD_4P-L12.0-W12.0-P5.00-LS15.4 | 86.09mm | -84.125mm | 86.09mm | -84.125mm | 93.448mm | -86.625mm | 4 | T | 0 | Yes | TS-1003ST-26 | 12*12*7.3mm 立贴 轻触开关 | C455234 | XUNPU(讯普) | TS-1003ST-26 | SMD,12x12mm | Extended Part | LCSC | https://atta.szlcsc.com/upload/public/pdf/source/20191118/C455234_73424BDB37A062593CBEFEF15F19C1EC.pdf | SW-SMD_4P-L12.0-W12.0-H14-P5.00-LS15.2 | yes
CN1 | PM254-2-04-S-8.5 | HDR-SMD_8P-P2.54-V-F-R2-C4-S7.1 | 5.842mm | -8.636mm | 5.842mm | -8.636mm | 3.442mm | -4.826mm | 8 | T | 270 | Yes | PM254-2-04-S-8.5 | 2x4P 间距:2.54mm 立贴 | C3975149 | HCTL(华灿天禄) | PM254-2-04-S-8.5 | SMD,P=2.54mm | Extended Part | LCSC | https://atta.szlcsc.com/upload/public/pdf/source/20230609/7C6F8D8E301C6BBC8F19D55951C36597.pdf | HDR-SMD_8P-P2.54-V-F-R2-C4-S7.1 | yes
BAT_SW | MK-12C02-G025 | SW-SMD_MK-12C02-G025 | 86.487mm | -2.667mm | 86.487mm | -2.667mm | 88.737mm | -4.25mm | 7 | T | 180 | Yes | MK-12C02-G025 | 七脚小拨动开关2.5柄 | C778186 | G-Switch(品赞) | MK-12C02-G025 | SMD | Extended Part | LCSC | https://atta.szlcsc.com/upload/public/pdf/source/20200902/C778186_2AF08473ED98414D93A175E8814EEFA6.pdf | SW-SMD_MK-12C02-G025 | yes
LCDHeader | CS-1110-1*9 | HDR-TH_9P-P2.54-H-M-W6.1-N | 98.425mm | -36.603mm | 98.425mm | -36.603mm | 98.425mm | -26.443mm | 9 | T | 270 | No | CS-1110-1*9 | 1x9P 间距:2.54mm 方针 弯插 | C2886708 | CST(永丰盈) | CS-1110-1*9 | 弯插,P=2.54mm | Extended Part | LCSC | https://atta.szlcsc.com/upload/public/pdf/source/20210907/8D6A6A4A12890AE0E7F31E2F227D6838.pdf | HDR-TH_9P-P2.54-H-M-W6.1-N | yes