## PickAndPlace_PCB1_2026-05-29
Designator | Device | Footprint | Mid X | Mid Y | Ref X | Ref Y | Pad X | Pad Y | Pins | Layer | Rotation | SMD | Comment | LCSC Part Name | Supplier Part | Manufacturer | Manufacturer Part | Supplier Footprint | JLCPCB Part Class | Supplier | Datasheet | 3D Model | Add into BOM | Value
C_VCAP_1 | CL31A106KBHNNNE | C1206 | -5.408mm | 19.753mm | -5.408mm | 19.753mm | -5.408mm | 21.346mm | 2 | T | 270 | Yes | 10uF | 10uF ±10% 50V | C13585 | SAMSUNG(三星) | CL31A106KBHNNNE | 1206 | Basic Part | LCSC | https://atta.szlcsc.com/upload/public/pdf/source/20160218/1457707763339.pdf | C1206_L3.2-W1.6-H1.3 | yes | 10uF
C_VCAP_2 | CL31A106KBHNNNE | C1206 | -18.463mm | -2.613mm | -18.463mm | -2.613mm | -16.871mm | -2.613mm | 2 | T | 180 | Yes | 10uF | 10uF ±10% 50V | C13585 | SAMSUNG(三星) | CL31A106KBHNNNE | 1206 | Basic Part | LCSC | https://atta.szlcsc.com/upload/public/pdf/source/20160218/1457707763339.pdf | C1206_L3.2-W1.6-H1.3 | yes | 10uF
C_XTAL1 | CL21C220JBANNNC | C0805 | 20.932mm | 1.105mm | 20.932mm | 1.105mm | 19.932mm | 1.105mm | 2 | T | 0 | Yes | 22pF | 22pF ±5% 50V | C1804 | SAMSUNG(三星) | CL21C220JBANNNC | 0805 | Basic Part | LCSC | https://atta.szlcsc.com/upload/public/pdf/source/20160218/1457707763339.pdf | C0805_L2.0-W1.3-H1.3 | yes | 22pF
C_XTAL2 | CL21C220JBANNNC | C0805 | 20.932mm | 4.788mm | 20.932mm | 4.788mm | 19.932mm | 4.788mm | 2 | T | 0 | Yes | 22pF | 22pF ±5% 50V | C1804 | SAMSUNG(三星) | CL21C220JBANNNC | 0805 | Basic Part | LCSC | https://item.szlcsc.com/datasheet/CL21C220JBANNNC/2156.html | C0805_L2.0-W1.3-H1.3 | yes | 22pF
C_JTAG | CL05B104KB54PNC | C0402 | 64.65mm | 2.355mm | 64.65mm | 2.355mm | 64.105mm | 2.355mm | 2 | T | 0 | Yes | 100nF | 100nF ±10% 50V | C307331 | SAMSUNG(三星) | CL05B104KB54PNC | 0402 | Basic Part | LCSC | https://atta.szlcsc.com/upload/public/pdf/source/20160218/1457707763339.pdf | C0402_L1.0-W0.5-H0.5 | yes | 100nF
MicroSD | TF PUSH | TF-SMD_TF-PUSH | 69.273mm | 15.456mm | 69.273mm | 15.456mm | 63.973mm | 17.707mm | 13 | T | 90 | Yes | TF PUSH | 自弹式 MicroSD卡(TF卡) 卡座 | C393941 | SHOU HAN(首韩) | TF PUSH | SMD | Extended Part | LCSC | https://atta.szlcsc.com/upload/public/pdf/source/20191011/C393941_0DDD896EE907FEB750D8B7B8982E2A67.pdf | TF-SMD_TF-PUSH | yes
R_XTAL | 1206W4F1004T5E | R1206 | 12.169mm | 2.883mm | 12.169mm | 2.883mm | 12.169mm | 4.362mm | 2 | T | 270 | Yes | 1MΩ | 1MΩ ±1% 250mW 厚膜电阻 | C17927 | UNI-ROYAL(厚声) | 1206W4F1004T5E | 1206 | Basic Part | LCSC | https://atta.szlcsc.com/upload/public/pdf/source/20200306/C422600_1E6D84923E4A46A82E41ADD87F860B5C.pdf | R1206_L3.2-W1.6-H0.6 | yes | 1MΩ
X8MHz | X49SD8MSD2SC | OSC-TH_L10.0-W4.5-P5.00 | 16.106mm | 3.264mm | 16.106mm | 3.264mm | 16.106mm | 0.814mm | 2 | T | 180 | No | 8MHz | HC-49US 8MHZ 2P 49S 20PF ±20PPM -20~70℃ (±30PPM) | C21263 | YXC(扬兴晶振) | X49SD8MSD2SC | HC-49S | Extended Part | LCSC | https://atta.szlcsc.com/upload/public/pdf/source/20240329/977D7F2434F98B2BE33270BB9FF3D86D.pdf | HC-49US_L11.0-W4.5-H3.5-P4.88 | yes | 8MHz
R_BT1 | 0603WAF1002T5E | R0603 | 0.574mm | 19.9mm | 0.574mm | 19.9mm | 0.574mm | 20.654mm | 2 | T | 270 | Yes | 10kΩ | 厚膜电阻 10kΩ ±1% 100mW | C25804 | UNI-ROYAL(厚声) | 0603WAF1002T5E | 0603 | Basic Part | LCSC | https://atta.szlcsc.com/upload/public/pdf/source/20200306/C422600_1E6D84923E4A46A82E41ADD87F860B5C.pdf | R0603 | yes | 10kΩ
R_BT0 | 0603WAF1002T5E | R0603 | 3.172mm | -11.215mm | 3.172mm | -11.215mm | 3.172mm | -11.968mm | 2 | T | 90 | Yes | 10kΩ | 厚膜电阻 10kΩ ±1% 100mW | C25804 | UNI-ROYAL(厚声) | 0603WAF1002T5E | 0603 | Basic Part | LCSC | https://atta.szlcsc.com/upload/public/pdf/source/20200306/C422600_1E6D84923E4A46A82E41ADD87F860B5C.pdf | R0603 | yes | 10kΩ
C_BAT | CL05B104KB54PNC | C0402 | -51.229mm | -31.842mm | -51.229mm | -31.842mm | -51.229mm | -31.297mm | 2 | T | 270 | Yes | 100nF | 100nF ±10% 50V | C307331 | SAMSUNG(三星) | CL05B104KB54PNC | 0402 | Basic Part | LCSC | https://atta.szlcsc.com/upload/public/pdf/source/20160218/1457707763339.pdf | C0402_L1.0-W0.5-H0.5 | yes | 100nF
TPS73733 | TPS73733DCQR | SOT-223-6_L6.5-W3.5-P1.27-BL | -56.638mm | -31.116mm | -56.638mm | -31.116mm | -53.54mm | -33.656mm | 6 | T | 90 | Yes | TPS73733DCQR | 具有反向电流保护和使能功能的 1A 超低压降稳压器 | C31334 | TI(德州仪器) | TPS73733DCQR | SOT-223-6 | Extended Part | LCSC | https://www.ti.com/cn/lit/gpn/tps737 | SOT-223-6_L6.5-W3.5-H1.6-LS7.0-P1.27 | yes
C_SD_VCC | CL05B104KB54PNC | C0402 | 59.929mm | 8.779mm | 59.929mm | 8.779mm | 59.384mm | 8.779mm | 2 | T | 0 | Yes | 100nF | 100nF ±10% 50V | C307331 | SAMSUNG(三星) | CL05B104KB54PNC | 0402 | Basic Part | LCSC | https://atta.szlcsc.com/upload/public/pdf/source/20160218/1457707763339.pdf | C0402_L1.0-W0.5-H0.5 | yes | 100nF
R_SD0 | 0603WAF1002T5E | R0603 | 59.622mm | 15.291mm | 59.622mm | 15.291mm | 58.868mm | 15.291mm | 2 | T | 0 | Yes | 10kΩ | 厚膜电阻 10kΩ ±1% 100mW | C25804 | UNI-ROYAL(厚声) | 0603WAF1002T5E | 0603 | Basic Part | LCSC | https://atta.szlcsc.com/upload/public/pdf/source/20200306/C422600_1E6D84923E4A46A82E41ADD87F860B5C.pdf | R0603 | yes | 10kΩ
R_SD1 | 0603WAF1002T5E | R0603 | 59.622mm | 16.993mm | 59.622mm | 16.993mm | 58.868mm | 16.993mm | 2 | T | 0 | Yes | 10kΩ | 厚膜电阻 10kΩ ±1% 100mW | C25804 | UNI-ROYAL(厚声) | 0603WAF1002T5E | 0603 | Basic Part | LCSC | https://atta.szlcsc.com/upload/public/pdf/source/20200306/C422600_1E6D84923E4A46A82E41ADD87F860B5C.pdf | R0603 | yes | 10kΩ
R_SD2 | 0603WAF1002T5E | R0603 | 59.622mm | 18.814mm | 59.622mm | 18.814mm | 58.868mm | 18.814mm | 2 | T | 0 | Yes | 10kΩ | 厚膜电阻 10kΩ ±1% 100mW | C25804 | UNI-ROYAL(厚声) | 0603WAF1002T5E | 0603 | Basic Part | LCSC | https://atta.szlcsc.com/upload/public/pdf/source/20200306/C422600_1E6D84923E4A46A82E41ADD87F860B5C.pdf | R0603 | yes | 10kΩ
R_SD4 | 0603WAF1002T5E | R0603 | 59.622mm | 11.931mm | 59.622mm | 11.931mm | 60.375mm | 11.931mm | 2 | T | 180 | Yes | 10kΩ | 厚膜电阻 10kΩ ±1% 100mW | C25804 | UNI-ROYAL(厚声) | 0603WAF1002T5E | 0603 | Basic Part | LCSC | https://atta.szlcsc.com/upload/public/pdf/source/20200306/C422600_1E6D84923E4A46A82E41ADD87F860B5C.pdf | R0603 | yes | 10kΩ
R_SD5 | 0603WAF1002T5E | R0603 | 59.622mm | 10.211mm | 59.622mm | 10.211mm | 60.375mm | 10.211mm | 2 | T | 180 | Yes | 10kΩ | 厚膜电阻 10kΩ ±1% 100mW | C25804 | UNI-ROYAL(厚声) | 0603WAF1002T5E | 0603 | Basic Part | LCSC | https://atta.szlcsc.com/upload/public/pdf/source/20200306/C422600_1E6D84923E4A46A82E41ADD87F860B5C.pdf | R0603 | yes | 10kΩ
STM32F407VET6 | STM32F407VET6 | LQFP-100_L14.0-W14.0-P0.50-LS16.0-BL | 0.131mm | 2.985mm | 0.131mm | 2.985mm | 7.68mm | -3.015mm | 100 | T | 90 | Yes | STM32F407VET6 | 带DSP和FPU的高性能基础系列ARM Cortex-M4 MCU，具有512 KB Flash、168 MHz CPU、ART加速器、以太网和FSMC | C28730 | ST(意法半导体) | STM32F407VET6 | LQFP-100(14x14) | Extended Part | LCSC | https://atta.szlcsc.com/upload/public/pdf/source/20140801/1457707197138.pdf | LQFP-100_L14.0-W14.0-H1.4-LS16.0-P0.50 | yes
BUZZER1 | MLT-8530 | BUZ-SMD_4P-L8.5-W8.5-P8.50-BR | -1.691mm | -57.265mm | -1.691mm | -57.265mm | -5.29mm | -60.865mm | 4 | T | 0 | Yes | 2.7kHz | MLT-8530 | C94599 | 华能 | MLT-8530 | SMD,8.5x8.5mm | Extended Part | LCSC | https://atta.szlcsc.com/upload/public/pdf/source/20170522/1495448322339.pdf | BUZ-SMD_4P-L8.5-W8.5-H3.0 | yes | 2.7kHz
SW_SDPAD2 | TS-1003ST-26 | SW-SMD_4P-L12.0-W12.0-P5.00-LS15.4 | -32.758mm | -40.516mm | -32.758mm | -40.516mm | -25.4mm | -43.016mm | 4 | T | 0 | Yes | TS-1003ST-26 | 12*12*7.3mm 立贴 轻触开关 | C455234 | XUNPU(讯普) | TS-1003ST-26 | SMD,12x12mm | Extended Part | LCSC | https://atta.szlcsc.com/upload/public/pdf/source/20191118/C455234_73424BDB37A062593CBEFEF15F19C1EC.pdf | SW-SMD_4P-L12.0-W12.0-H14-P5.00-LS15.2 | yes
SW_SDPAD_1 | TS-1003ST-26 | SW-SMD_4P-L12.0-W12.0-P5.00-LS15.4 | 34.784mm | -40.49mm | 34.784mm | -40.49mm | 42.142mm | -42.99mm | 4 | T | 0 | Yes | TS-1003ST-26 | 12*12*7.3mm 立贴 轻触开关 | C455234 | XUNPU(讯普) | TS-1003ST-26 | SMD,12x12mm | Extended Part | LCSC | https://atta.szlcsc.com/upload/public/pdf/source/20191118/C455234_73424BDB37A062593CBEFEF15F19C1EC.pdf | SW-SMD_4P-L12.0-W12.0-H14-P5.00-LS15.2 | yes
SW_LDPAD_D | TS-1003ST-26 | SW-SMD_4P-L12.0-W12.0-P5.00-LS15.4 | -52.758mm | -73.016mm | -52.758mm | -73.016mm | -45.4mm | -75.516mm | 4 | T | 0 | Yes | TS-1003ST-26 | 12*12*7.3mm 立贴 轻触开关 | C455234 | XUNPU(讯普) | TS-1003ST-26 | SMD,12x12mm | Extended Part | LCSC | https://atta.szlcsc.com/upload/public/pdf/source/20191118/C455234_73424BDB37A062593CBEFEF15F19C1EC.pdf | SW-SMD_4P-L12.0-W12.0-H14-P5.00-LS15.2 | yes
SW_LDPAD_L | TS-1003ST-26 | SW-SMD_4P-L12.0-W12.0-P5.00-LS15.4 | -65.258mm | -60.516mm | -65.258mm | -60.516mm | -57.9mm | -63.016mm | 4 | T | 0 | Yes | TS-1003ST-26 | 12*12*7.3mm 立贴 轻触开关 | C455234 | XUNPU(讯普) | TS-1003ST-26 | SMD,12x12mm | Extended Part | LCSC | https://atta.szlcsc.com/upload/public/pdf/source/20191118/C455234_73424BDB37A062593CBEFEF15F19C1EC.pdf | SW-SMD_4P-L12.0-W12.0-H14-P5.00-LS15.2 | yes
SW_LDPAD_R | TS-1003ST-26 | SW-SMD_4P-L12.0-W12.0-P5.00-LS15.4 | -40.258mm | -60.516mm | -40.258mm | -60.516mm | -32.9mm | -63.016mm | 4 | T | 0 | Yes | TS-1003ST-26 | 12*12*7.3mm 立贴 轻触开关 | C455234 | XUNPU(讯普) | TS-1003ST-26 | SMD,12x12mm | Extended Part | LCSC | https://atta.szlcsc.com/upload/public/pdf/source/20191118/C455234_73424BDB37A062593CBEFEF15F19C1EC.pdf | SW-SMD_4P-L12.0-W12.0-H14-P5.00-LS15.2 | yes
SW_LDPAD_U | TS-1003ST-26 | SW-SMD_4P-L12.0-W12.0-P5.00-LS15.4 | -52.758mm | -48.016mm | -52.758mm | -48.016mm | -45.4mm | -50.516mm | 4 | T | 0 | Yes | TS-1003ST-26 | 12*12*7.3mm 立贴 轻触开关 | C455234 | XUNPU(讯普) | TS-1003ST-26 | SMD,12x12mm | Extended Part | LCSC | https://atta.szlcsc.com/upload/public/pdf/source/20191118/C455234_73424BDB37A062593CBEFEF15F19C1EC.pdf | SW-SMD_4P-L12.0-W12.0-H14-P5.00-LS15.2 | yes
SW_RDPAD_D | TS-1003ST-26 | SW-SMD_4P-L12.0-W12.0-P5.00-LS15.4 | 54.784mm | -72.991mm | 54.784mm | -72.991mm | 62.142mm | -75.491mm | 4 | T | 0 | Yes | TS-1003ST-26 | 12*12*7.3mm 立贴 轻触开关 | C455234 | XUNPU(讯普) | TS-1003ST-26 | SMD,12x12mm | Extended Part | LCSC | https://atta.szlcsc.com/upload/public/pdf/source/20191118/C455234_73424BDB37A062593CBEFEF15F19C1EC.pdf | SW-SMD_4P-L12.0-W12.0-H14-P5.00-LS15.2 | yes
SW_RDPAD_L | TS-1003ST-26 | SW-SMD_4P-L12.0-W12.0-P5.00-LS15.4 | 42.284mm | -60.491mm | 42.284mm | -60.491mm | 49.642mm | -62.991mm | 4 | T | 0 | Yes | TS-1003ST-26 | 12*12*7.3mm 立贴 轻触开关 | C455234 | XUNPU(讯普) | TS-1003ST-26 | SMD,12x12mm | Extended Part | LCSC | https://atta.szlcsc.com/upload/public/pdf/source/20191118/C455234_73424BDB37A062593CBEFEF15F19C1EC.pdf | SW-SMD_4P-L12.0-W12.0-H14-P5.00-LS15.2 | yes
SW_RDPAD_R | TS-1003ST-26 | SW-SMD_4P-L12.0-W12.0-P5.00-LS15.4 | 67.284mm | -60.491mm | 67.284mm | -60.491mm | 74.642mm | -62.991mm | 4 | T | 0 | Yes | TS-1003ST-26 | 12*12*7.3mm 立贴 轻触开关 | C455234 | XUNPU(讯普) | TS-1003ST-26 | SMD,12x12mm | Extended Part | LCSC | https://atta.szlcsc.com/upload/public/pdf/source/20191118/C455234_73424BDB37A062593CBEFEF15F19C1EC.pdf | SW-SMD_4P-L12.0-W12.0-H14-P5.00-LS15.2 | yes
SW_RDPAD_U | TS-1003ST-26 | SW-SMD_4P-L12.0-W12.0-P5.00-LS15.4 | 54.784mm | -47.991mm | 54.784mm | -47.991mm | 62.142mm | -50.491mm | 4 | T | 0 | Yes | TS-1003ST-26 | 12*12*7.3mm 立贴 轻触开关 | C455234 | XUNPU(讯普) | TS-1003ST-26 | SMD,12x12mm | Extended Part | LCSC | https://atta.szlcsc.com/upload/public/pdf/source/20191118/C455234_73424BDB37A062593CBEFEF15F19C1EC.pdf | SW-SMD_4P-L12.0-W12.0-H14-P5.00-LS15.2 | yes
CN1 | PM254-2-04-S-8.5 | HDR-SMD_8P-P2.54-V-F-R2-C4-S7.1 | -59.264mm | -2.435mm | -59.264mm | -2.436mm | -63.074mm | -4.835mm | 8 | T | 0 | Yes | PM254-2-04-S-8.5 | 2x4P 间距:2.54mm 立贴 | C3975149 | HCTL(华灿天禄) | PM254-2-04-S-8.5 | SMD,P=2.54mm | Extended Part | LCSC | https://atta.szlcsc.com/upload/public/pdf/source/20230609/7C6F8D8E301C6BBC8F19D55951C36597.pdf | HDR-SMD_8P-P2.54-V-F-R2-C4-S7.1 | yes
R_JTAG0 | 0603WAF1002T5E | R0603 | 52.633mm | -2.642mm | 52.633mm | -2.642mm | 51.879mm | -2.642mm | 2 | T | 0 | Yes | 10kΩ | 厚膜电阻 10kΩ ±1% 100mW | C25804 | UNI-ROYAL(厚声) | 0603WAF1002T5E | 0603 | Basic Part | LCSC | https://atta.szlcsc.com/upload/public/pdf/source/20200306/C422600_1E6D84923E4A46A82E41ADD87F860B5C.pdf | R0603 | yes | 10kΩ
R_JTAG1 | 0603WAF1002T5E | R0603 | 52.686mm | -5.267mm | 52.686mm | -5.267mm | 51.933mm | -5.267mm | 2 | T | 0 | Yes | 10kΩ | 厚膜电阻 10kΩ ±1% 100mW | C25804 | UNI-ROYAL(厚声) | 0603WAF1002T5E | 0603 | Basic Part | LCSC | https://atta.szlcsc.com/upload/public/pdf/source/20200306/C422600_1E6D84923E4A46A82E41ADD87F860B5C.pdf | R0603 | yes | 10kΩ
R_JTAG2 | 0603WAF1002T5E | R0603 | 52.701mm | -7.773mm | 52.701mm | -7.773mm | 51.948mm | -7.773mm | 2 | T | 0 | Yes | 10kΩ | 厚膜电阻 10kΩ ±1% 100mW | C25804 | UNI-ROYAL(厚声) | 0603WAF1002T5E | 0603 | Basic Part | LCSC | https://atta.szlcsc.com/upload/public/pdf/source/20200306/C422600_1E6D84923E4A46A82E41ADD87F860B5C.pdf | R0603 | yes | 10kΩ
R_JTAG3 | 0603WAF1002T5E | R0603 | 52.551mm | -0.08mm | 52.551mm | -0.08mm | 51.798mm | -0.08mm | 2 | T | 0 | Yes | 10kΩ | 厚膜电阻 10kΩ ±1% 100mW | C25804 | UNI-ROYAL(厚声) | 0603WAF1002T5E | 0603 | Basic Part | LCSC | https://atta.szlcsc.com/upload/public/pdf/source/20200306/C422600_1E6D84923E4A46A82E41ADD87F860B5C.pdf | R0603 | yes | 10kΩ
R_JTAG4 | 0603WAF1002T5E | R0603 | 52.692mm | -10.273mm | 52.692mm | -10.273mm | 51.938mm | -10.273mm | 2 | T | 0 | Yes | 10kΩ | 厚膜电阻 10kΩ ±1% 100mW | C25804 | UNI-ROYAL(厚声) | 0603WAF1002T5E | 0603 | Basic Part | LCSC | https://atta.szlcsc.com/upload/public/pdf/source/20200306/C422600_1E6D84923E4A46A82E41ADD87F860B5C.pdf | R0603 | yes | 10kΩ
H2 | FH-00357 | CONN-SMD_FH-00357 | -42.659mm | 0.646mm | -42.659mm | 0.646mm | -45.559mm | 20.966mm | 34 | T | 270 | Yes | FH-00357 | 间距:2.54mm 2x17P 立贴 | C2685114 | Liansheng(连盛) | FH-00357 | SMD,P=2.54mm | Extended Part | LCSC | https://item.szlcsc.com/datasheet/FH-00357/2784388.html | CONN-SMD_FH-00357 | yes
Q_BUZZ | AO3400-SOT23-3L | SOT-23-3_L2.9-W1.6-P1.90-LS2.8-BR | 5.503mm | -60.814mm | 5.503mm | -60.814mm | 6.738mm | -61.764mm | 3 | T | 0 | Yes | AO3400-SOT23-3L | 1个N沟道 耐压:30V 电流:5.8A | C332102 | PUOLOP(迪浦) | AO3400-SOT23-3L | SOT-23-3L | Extended Part | LCSC | https://atta.szlcsc.com/upload/public/pdf/source/20181120/C332102_5247EB51219C179378EAA3C3EBE15E94.pdf | SOT-23-3L_L2.9-W1.6-H1.1-LS2.8-P0.95 | yes
R_BUZZ_PD | 0603WAF1002T5E | R0603 | 8.469mm | -60.746mm | 8.469mm | -60.746mm | 8.469mm | -61.499mm | 2 | T | 90 | Yes | 10kΩ | 厚膜电阻 10kΩ ±1% 100mW | C25804 | UNI-ROYAL(厚声) | 0603WAF1002T5E | 0603 | Basic Part | LCSC | https://atta.szlcsc.com/upload/public/pdf/source/20200306/C422600_1E6D84923E4A46A82E41ADD87F860B5C.pdf | R0603 | yes | 10kΩ
C_ESP | CC0603KRX7R9BB104 | C0603 | -65.467mm | -2.757mm | -65.467mm | -2.757mm | -65.467mm | -2.057mm | 2 | T | 270 | Yes | 100nF | 100nF ±10% 50V | C14663 | YAGEO(国巨) | CC0603KRX7R9BB104 | 0603 |  | LCSC | https://item.szlcsc.com/datasheet/CC0603KRX7R9BB104/15331.html | C0603_L1.6-W0.8-H0.8 | yes | 100nF
R_ESP_1 | 0603WAF1002T5E | R0603 | -57.993mm | -9.629mm | -57.993mm | -9.629mm | -57.993mm | -8.876mm | 2 | T | 270 | Yes | 10kΩ | 厚膜电阻 10kΩ ±1% 100mW | C25804 | UNI-ROYAL(厚声) | 0603WAF1002T5E | 0603 | Basic Part | LCSC | https://atta.szlcsc.com/upload/public/pdf/source/20200306/C422600_1E6D84923E4A46A82E41ADD87F860B5C.pdf | R0603 | yes | 10kΩ
R_ESP_2 | 0603WAF1002T5E | R0603 | -60.555mm | -9.646mm | -60.555mm | -9.646mm | -60.555mm | -8.893mm | 2 | T | 270 | Yes | 10kΩ | 厚膜电阻 10kΩ ±1% 100mW | C25804 | UNI-ROYAL(厚声) | 0603WAF1002T5E | 0603 | Basic Part | LCSC | https://atta.szlcsc.com/upload/public/pdf/source/20200306/C422600_1E6D84923E4A46A82E41ADD87F860B5C.pdf | R0603 | yes | 10kΩ
R_ESP_3 | 0603WAF1002T5E | R0603 | -61.635mm | 4.699mm | -61.635mm | 4.699mm | -60.882mm | 4.699mm | 2 | T | 180 | Yes | 10kΩ | 厚膜电阻 10kΩ ±1% 100mW | C25804 | UNI-ROYAL(厚声) | 0603WAF1002T5E | 0603 | Basic Part | LCSC | https://atta.szlcsc.com/upload/public/pdf/source/20200306/C422600_1E6D84923E4A46A82E41ADD87F860B5C.pdf | R0603 | yes | 10kΩ
R_ESP_4 | 0603WAF1002T5E | R0603 | -61.642mm | 7.392mm | -61.642mm | 7.392mm | -60.889mm | 7.392mm | 2 | T | 180 | Yes | 10kΩ | 厚膜电阻 10kΩ ±1% 100mW | C25804 | UNI-ROYAL(厚声) | 0603WAF1002T5E | 0603 | Basic Part | LCSC | https://atta.szlcsc.com/upload/public/pdf/source/20200306/C422600_1E6D84923E4A46A82E41ADD87F860B5C.pdf | R0603 | yes | 10kΩ
EEPROM | AT24C512C-SSHD-T | SOIC-8_L4.9-W3.9-P1.27-LS6.0-BL | 18.937mm | -8.697mm | 18.937mm | -8.697mm | 21.507mm | -10.602mm | 8 | T | 90 | Yes | AT24C512C | AT24C512C-SSHD-T | C12371 | MICROCHIP(美国微芯) | AT24C512C | SOIC-8 |  | LCSC | https://atta.szlcsc.com/upload/public/pdf/source/20150912/1457707358656.pdf | SOIC-8_L4.9-W3.9-H1.7-LS6.0-P1.27 | yes
CN2 | X9555WR-2x10-6TV01 | CONN-TH_20P-P2.54_XKB_X9555WR-2X10-6TV01 | 65.362mm | -11.62mm | 65.362mm | -11.62mm | 64.092mm | -0.19mm | 20 | T | 90 | No | X9555WR-2x10-6TV01 | 2x10P 间距:2.54mm 弯插 | C2884508 | XKB Connection(中国星坤) | X9555WR-2x10-6TV01 | 弯插,P=2.54mm | Extended Part | LCSC | https://item.szlcsc.com/datasheet/X9555WR-2x10-6TV01/3095000.html | CONN-TH_20P-P2.54_XKB_X9555WR-2X10-6TV01 | yes
Debug | PZ254V-11-02P | HDR-TH_2P-P2.54-V-M | 76.13mm | -30.951mm | 76.13mm | -30.951mm | 76.13mm | -29.681mm | 2 | T | 270 | No | PZ254V-11-02P | 1x2P 间距:2.54mm 方针 直插 | C492401 | XFCN(兴飞) | PZ254V-11-02P | 插件,P=2.54mm | Extended Part | LCSC | https://item.szlcsc.com/datasheet/PZ254V-11-02P/502957.html | HDR2.54-M-LI-1X2P | yes
AnalogJoyL | YK16S-L7.2-B10Ka(32-8)-G-A29 | JOYTICK-TH_YF16S-FL7.2-B5KB-45-10-Y_1 | -25.258mm | -80.534mm | -25.258mm | -80.534mm | -26.248mm | -89.234mm | 14 | T | 0 | No | YK16S-L7.2-B10Ka(32-8)-G-A29 | YK16S-L7.2-B10Ka(32-8)-G-A29 | C37323746 | YTL(亚特联) | YK16S-L7.2-B10Ka(32-8)-G-A29 | 插件-14P,25.5x20.3mm | Extended Part | LCSC | https://atta.szlcsc.com/upload/public/pdf/source/20240806/64164D0292DFB73772BA7D51AE6DE61A.pdf | JOYTICK-TH_YF16S-FL7.2-B5KB-45-10-Y_1 | yes
AnalogJoyR | YK16S-L7.2-B10Ka(32-8)-G-A29 | JOYTICK-TH_YF16S-FL7.2-B5KB-45-10-Y_1 | 23.284mm | -80.534mm | 23.284mm | -80.534mm | 22.294mm | -89.234mm | 14 | T | 0 | No | YK16S-L7.2-B10Ka(32-8)-G-A29 | YK16S-L7.2-B10Ka(32-8)-G-A29 | C37323746 | YTL(亚特联) | YK16S-L7.2-B10Ka(32-8)-G-A29 | 插件-14P,25.5x20.3mm | Extended Part | LCSC | https://atta.szlcsc.com/upload/public/pdf/source/20240806/64164D0292DFB73772BA7D51AE6DE61A.pdf | JOYTICK-TH_YF16S-FL7.2-B5KB-45-10-Y_1 | yes
BATCON | X6511WR-02H-C60D30R2 | HDR-TH_2P-P2.54-H-M-W9.7-N | -68.242mm | -85.15mm | -68.242mm | -85.15mm | -68.242mm | -86.42mm | 2 | T | 90 | No | X6511WR-02H-C60D30R2 | 1x2P 间距:2.54mm 方针 | C2883679 | XKB Connection(中国星坤) | X6511WR-02H-C60D30R2 | 弯插,P=2.54mm | Extended Part | LCSC | https://item.szlcsc.com/datasheet/X6511WR-02H-C60D30R2/3094171.html | HDR-TH_2P-P2.54-H-M-W9.7-N | yes
U1 | SS12D10G3-WJ | SW-TH_3P-P4.80_HX-SS12D10G3-WJ | -65.601mm | -36.643mm | -65.601mm | -36.643mm | -65.601mm | -31.843mm | 3 | T | 270 | No | SS12D10G3-WJ | SS12D10G3弯脚 | C7431056 | SHOU HAN(首韩) | SS12D10G3-WJ | 弯插,12.7x6.7mm |  | LCSC | https://item.szlcsc.com/datasheet/SS12D10G3-WJ/8431408.html | SW-TH_3P-P4.80_HX-SS12D10G3-WJ | yes